## Required Functionality
Functionality | Required feature
Power saving | Motion detection
Anti-theft alarm | Shock/Motion detection
User input to switch display mode | Tap detection
Straigth line detection | Raw acceleration/heading
Discriminate undesirable motion | Configurable threshold to avoid Wind/Vibration/Shock noise detection

## Target Specs
Price (USD) | Axis | Acceleration (g) | Sensitivity (mg) | Operating Temperature (°C) | Output Data Rate (Hz) | ADC Resolution (bits) | Interface Voltage (V) | Interface | FIFO (samples) | Interrupts
| 3 | 1

## Device Specs
Manufacturer | PartNumber | Price (USD) | Axis | Acceleration (g) | Sensitivity (mg) | Operating Temperature (°C) | Supply Voltage (V) | Supply Current (A) | Output Data Rate (Hz) | ADC Resolution (bits) | Interface Voltage (V) | Interface | FIFO (samples) | Package | Interrupts
Freescale | MMA8652FC | 1.67 | 3 | 2-8 | 0.98-3.9 | -40->85 | 1.95-3.6 | 27u (50Hz) | 800 | 12 | 1.62-3.6 | I2C | 32 | DFN10 | 2: Data Ready, Motion/Freefall, Tap, Orientation, Transient, FIFO, Auto-WAKE
STMicroelectronics | LIS3DH | 2.39 | 3 | 2-16 | 1-12 | -40->85 | 1.71-3.6 | 11u (50Hz) | 5k | 16 | 1.71-Vdd+0.1 | I2C/SPI | 32 | LGA16 | 2 : Freefall/Motion
STMicroelectronics | LSM6DS3 | 6.2 | 3 | 2-16 | 0.061-0.488 | -40->85 | 1.71-3.6 | 240u (1.6kHz) | 1.6k | 16 | 1.62-Vdd+0.1 | I2C/SPI | 4096 | LGA14L | 2; Freefall/Wakeup/orientation/tap-double-tap/activity-inactivity
Kionix | KX022 | 3.23 | 3 | 2-8 | 0.061-0.244 | -40->85 | 1.7-3.6 | 145u | 1.6k | 16 | 1.7-Vdd | I2C/SPI | 41 | LGA12 | Orientation/Tap-double-tap detection/Activity/Wakeup
Analog Devices | ADXL337 | 6.23 | 3 | 3 |  | -40->85 | 1.8-3.6 | 300u | 1.6k | NA | NA | Analog | None | LFCSP16 | None
Freescale | MMA7660FC | 1.52 | 3 | 1.5 | 0.04688 | -40->85 | 2.4-3.6 | 294u (120Hz) | 120 | 6 | 1.71-Vdd | I2C | None | DFN10 | Orientation/Tap-double-tap/Shake/Auto-Wake
STMicroelectronics | LIS2DH12 | 2.38 | 3 | 2-16 | 4-192 | -40->85 | 1.71-3.6 | 6u (50Hz) | 5.3k | 10 | 1.71-Vdd+0.1 | I2C/SPI | 32 | LGA12 | 2: Auto-Wake